## Sheet1
#VALUE! |  | JMTG-U FPV IQT FPV Build Kit QC Checklist
Sheet 1 of 2
QTY | Item Description |  | Inspector Initials
1 | Carbon Fiber Top Plate
1 | Carbon Fiber Bottom Plate
1 | Carbon Fiber X-Plate
2 | Carbon Fiber Short Arms
2 | Carbon Fiber Long Arms
4 | Motor Skids
Points of Inspection: 1. Inspect for any signs of delamination or cracking in the carbon fiber. 2. Inspect bottom plate for all rivet nuts to ensure they are still installed. 3. Ensure carbon fiber top plate has loop velco installed.
4 | M3 x 25mm Standoffs
16 | M3x8mm Screws
16 | M3x12mm Screws
8 | M3x14mm Screws
4 | M3x25mm Screws
8 | M3 Nylon Nuts
1 | M2x6mm Screws
4 | M5 Lock Nuts
Points of Inspection: 1. Ensure that screw heads are not stripped and dispose of any non-serviceable fasteners after ensuring a replacement is available.
4 | Brushless Motors (QTY 2 short wire & QTY 2 long wire)
Points of Inspection: 1. Inspect motor wires to ensure they are not damaged in any way. 2. Inspect that the motor bell is free of debris and spins freely. 3. Inspect that the motor shaft is not bent. 4. Ensure that the motor wires are the minimum length required to reach the ESC..
1 | Flight Controller
1 | ESC
1 | ESC Harness
8 | Gummies (Reference Section 6.1 of Disassembly and QC SOP)
Points of Inspection: 1. Inspect the FC and ESC for any signs of burnt components/soot or solder splatter. 2. Inspect the FC and ESC connectors and solder pads ensuring all are present on the board. 3. Inspect Wiring Harnesses for damage.
1 | Camera in protective packaging
1 | Camera Wiring Harness
1 | VTX/RX
1 | VTX/RX Wiring Harness
Points of Inspection: 1. Inspect the UFL connectors on the board ensuring they are not broken off. 2. Inspect Wiring Harnesses for damage. 3. Inspect camera for cracked lens and/or dirt/debris on lens. 4. Ensure VTX/RX wiring harness is pre-spliced.

## Sheet2
#VALUE! |  | JMTG-U FPV IQT FPV Build Kit QC Checklist
Sheet 2 of 2
QTY | Item Description |  | Inspector Initials
1 | 3D Printed Antenna Mount with QTY 2 pre-installed M3x25mm Standoffs
1 | 3D Printed Camera Mount (RH) with QTY 1 pre-installed M3x25mm Standoffs
1 | 3D Printed Camera Mount (LH) with QTY 1 pre-installed M3x25mm Standoffs
1 | Battery Strap
1 | VTX Antenna
1 | RX Antenna
1 | UFL to SMA Extension
1 | XT60 Pigtail
1 | Capacitor
4 | Props (2x CCW & 2x CW)
Points of Inspection: 1. Inspect shielded portion of antennas for tears and cuts. 2. Inspect Antenna tips for cuts/damage and broken shielding on omni antennas. 3. Inspect props for major chips missing from blades. 4. Inspect props for major bending below or above the prop centerline. 5. Inspect UFL to SMA extension for damage. 6. Inspect XT60 Pigtail for damage.